## Hoja1
Description | Item | Quantity | Comments | Suggested Link
Raspberry Pi and SD Memory Card | Raspberry Pi 3B o 3B+ | 1 | R-Pi 3A+, 4 and 5 are not compatible
| MicroSD 8GB o bigger | 1 | You can buy any MicroSD (compatible with R-Pi)
Keyboard interface | Raspberry Pi Pico (Pins not soldered) | 1 | No need for Pico W, no WiFi suppported | https://www.amazon.com/Raspberry-Pi-Pico/dp/B09KVB8LVR/ref=sr_1_1_mod_primary_new?dib=eyJ2IjoiMSJ9.1XbhVRRv87laD4SBggVo62H-JLi9_mWAo7Cg4v5f4kplDNNWpifG1-XaQdpasI-3F-_Y7sCig4gpe4lh50MVnt4LNR-9TLW0--X-x6qHyKFU7omwEkEaVWTMXNsC1Ty5FrYptklVzxnmFT2Qo5Oaf-CraxpwMtaBDNFpjznjHMndkFlj0YPYuV_kY-ae9VINUYqsgPI1Cgb-UAwKRLyJTuk2zgjOwQw0pvUr3Jab2OaAw973bd0SFk-1P0d3BOlAVpHA2-DC1zioOz4J5CvN4QJLkaHk5az9IaR8vC_5HKo.hsqQv62C61iWrRnlQ4PNEBGNjM_Lsd_ZRe-tHh0l9kY&dib_tag=se&keywords=raspberry+Pi+Pico&qid=1727453121&s=electronics&sbo=RZvfv%2F%2FHxDF%2BO5021pAnSA%3D%3D&sr=1-1
| Male Header 40 Pins Strip (10pcs) | 2 | If not provided with the Board | https://www.amazon.com/MCIGICM-Header-2-45mm-Arduino-Connector/dp/B07PKKY8BX/ref=sr_1_2?dchild=1&keywords=dupont+strip&qid=1607885458&s=electronics&sr=1-2
| USB-A to Micro-USB Cable | 1 | Generally provided with the Board | https://www.amazon.com/StarTech-com-Mobile-Charge-Micro-Cable/dp/B00MTZUWO8/ref=sr_1_4?dib=eyJ2IjoiMSJ9.2HxSB2YCEj26zRpShk6O9CjP8qOiKDwLFfOze8mMjh4GvTSNCoK_MjiCWcQqrKNKo1GTF7gydJvqVMwciR7HFjhwjVPvelwGChVOjoV8ULXqA_nGGipKyiSHMdUBkdgjNxlhLFZyvZTEr34XsU61iIMjP2FJ1GsHRG4-nzPe0VzcC3suAxSi3cYetbyq4z2t4FOkyoXJh0xk1U2CZ8E35DRbPTzzaInoAjQT75vQ7qGCraXFwE0MZPhTR0109R2CHlDcPkgm1ZSOm1fRZx6HS3_lMa2hJ29H3_dnUiMhWLA.v9U9-sd3x_B2YSUMI-wCT0OUh4q2WKACWHho7ZBdfNM&dib_tag=se&keywords=usb%2Ba%2Bto%2Bmicro%2Busb%2Bcable%2B1%2Bfeet&qid=1727453253&s=electronics&sr=1-4&th=1
Connectors for Atari/Commodore Joysticks (x2) | Panel mount DB-9 male connectors | 2 |  | https://www.amazon.com/Computer-Connector-Adapter-Connectors-Accessories/dp/B07BQHMKG2/ref=sr_1_19?crid=21U504MY1M19O&dib=eyJ2IjoiMSJ9.SLKkshQucDq3jhUGmCoNTu0RvNX6q8WsVGUidJ9Y0fU4XtGUAK0Ei509J2_nGNxNoBAob3zWCIutNluTf_tct53wiKn5bIHdFnRyYHHD3Fqcr3OcZwbuJsdu2Xh2xpSYoCq7C6YIrFE8VjnKt-tcgdwsJuiKyyGoeC4PJnt3chvFiHcnqQbLyzc9zEpak4sixzjhU_EbmHt14w7jUFDBIqu4tsZkYVDBXblPi5vBa4udL730JYL_i2B_0mYGuDuiE2MMCiamasZoi1_uwooFNYF3oNNFfgUCr7sNFoLG-js.JP32yTf8E8Wh0DdSME2qysY8gVephnbZHdm_63rnLek&dib_tag=se&keywords=DB-9+male+panel+mount&qid=1727454449&s=electronics&sprefix=db-9+malepanel+mount%2Celectronics%2C246&sr=1-19
Cables to connect Joysticks ports | Female to female Dupont Cables (40cm) | 1 |  | https://www.amazon.com/EDGELEC-Breadboard-1pin-1pin-Connector-Multicolored/dp/B07GD312VG/ref=sr_1_1_sspa?dchild=1&keywords=dupont+female+to+female&qid=1628987875&s=industrial&sr=1-1-spons&psc=1&spLa=ZW5jcnlwdGVkUXVhbGlmaWVyPUExQzlROUI0MVpaNThGJmVuY3J5cHRlZElkPUEwMjQ3MzU1MVhUTDFQNUc2Vk5HNCZlbmNyeXB0ZWRBZElkPUEwNDMwOTE5MzlTMURHUThPR0NTTSZ3aWRnZXROYW1lPXNwX2F0ZiZhY3Rpb249Y2xpY2tSZWRpcmVjdCZkb05vdExvZ0NsaWNrPXRydWU=
RGB LED | RGB translucid LED common anode (do not buy transparent, the effect won't be the same) | 1 | Replaces the original red LED of the C-64 | https://www.amazon.com/EDGELEC-Tri-Color-Multicolor-Diffused-Resistors/dp/B077XD5T8P/ref=sr_1_4?crid=N5VUR9VC8MYP&dchild=1&keywords=rgb+led+5mm+common+anode&qid=1607887729&sprefix=rgb+led+5mm+common+ano%2Caps%2C330&sr=8-4
| LED Holder (in case your original holder broke) | 1 |  | https://www.amazon.com/Honbay-Pieces-Plastic-Mounting-Holders/dp/B01LX8JVG7/ref=sr_1_20?dchild=1&keywords=led+panel+mount&qid=1607888526&s=hi&sr=1-20
| Resistor 10KOhms 1/4 Watt | 4 |  | https://www.amazon.com/DIYElectronic-100pcs-Resistor-Tolerance-Precision/dp/B085HNCSS2/ref=sr_1_13?crid=280EWJVUDFO2N&dchild=1&keywords=10k+ohm+resistor&qid=1607887872&s=electronics&sprefix=10K+ohm+%2Celectronics%2C359&sr=1-13
Power Supply | Monopole Switch KCD11 (15x21mm) | 1 | Any 15x21 rocker switch (not 10x15 !!!) | https://www.amazon.com/dp/B07Y1GDRQG?tag=picclick0f-20&linkCode=osi&th=1&psc=1
| Panel mount Barrel Jack Female Connector 5.5x2.1 (same diameter than PS) | 1 | Match Barrel jack diameter of male and female | https://www.amazon.com/MEETOOT-5-5mm-Female-Socket-Electrical/dp/B09JP19XKP/ref=pd_rhf_se_s_pd_sbs_rvi_d_sccl_2_4/135-1371279-6668500?pd_rd_w=mfM0I&content-id=amzn1.sym.6640a844-ab24-4352-ac9b-78899e683a5e&pf_rd_p=6640a844-ab24-4352-ac9b-78899e683a5e&pf_rd_r=HHCQ81FC38R3YBKQ6QK4&pd_rd_wg=rRJFJ&pd_rd_r=145a7e75-4de0-47cd-8404-da00d43665d6&pd_rd_i=B09JP19XKP&psc=1
| Power Supply 12 Volt 4A (with barrel jack connector) | 1 | Any PS with voltage larger than 5V and 15 W should be enough | https://www.amazon.com/Universal-Converter-Transformer-100-240v-5-5x2-5mm/dp/B0D7L6942H/ref=sr_1_1_sspa?crid=2LWPM7QWU732K&dib=eyJ2IjoiMSJ9.SYduKoMa_VMwOp1iZN1kjN2-C1jc-PEhLlkKSJFLPIqslSPKPdQEQCUC5Bo7FcRfmhFwl-8Le4oqMZeVBVTmAtjLGVPq_4wfLvSvft5lHYt7Hx8cr_68C7792DcrF89XBNstcHj_0DFUcbdx2zmJC9qogoLdftps_kH6YnHsQbD80JMWoF9pUXYTJ0t2ahZRoX-w8PLshVow24UECtaRPz__lI6k12Mrvmu_PezmvHArzkerw9-yWlUUlzsNmXT5w1H3u4k8nat0tMnn0wI8eh6ZCz7_00fZQuE4X9O8kUg.dxTRcuyHkQv3VoJ7xNDUnmhsFotgp8pBLiTXQKPBxdg&dib_tag=se&keywords=12+v+power+supply&qid=1727453617&s=electronics&sprefix=12+v+power+suppley+%2Celectronics%2C223&sr=1-1-spons&sp_csd=d2lkZ2V0TmFtZT1zcF9hdGY&psc=1
| Micro USB Male Plug Cable 30cm | 1 | You can solder a cable to the solder pads of the R-Pi Micro-USB instead | amazon.com/5-5x2-1mm-Converter-Transformer-Surveillance-External/dp/B07GFFG1BQ/ref=sr_1_1_sspa?crid=3UDEQMWS0KRR&dib=eyJ2IjoiMSJ9.Jy4yLGlsxsQ4j2ruSPPP8sdGo7_MV8C27PGwQ5XaYyEBErkYJvKLfZZ7UJ7MP0FWe_UaMuDnNnGXSPtg6wWL7ohDcMkxkhlv5GtmMD71MzzAONcIz2AFMGybRUSKaYgY0Y9KSNYj8d48Psf6un8UmwB007EnYF5RpTr4eAnhMsge7wbBooHIzdoKAiGypMEVLWQ2Jy3-6b08VHExzoYgdxnmD9qh2RuqkQguvAqEjMM.FiBuLPDYSJGmZFBYhS1RPDbl4WgnXozUFemd2zVKEag&dib_tag=se&keywords=12V+Power+Supply+5.5x2.1mm&qid=1761494423&sprefix=12v+power+supply+5.5x2.1mm%2Caps%2C266&sr=8-1-spons&sp_csd=d2lkZ2V0TmFtZT1zcF9hdGY&psc=1
| Step Down converter | 1 | Adjust output to 5.2V BEFORE connecting it to the R-PI | https://www.amazon.com/XL4005-Adjustable-Supply-Lithium-Charger/dp/B093L9Y6G6/ref=sr_1_4?crid=2J70M1QPM80V2&dib=eyJ2IjoiMSJ9.56zugUD-CHZf51n0VFJ6uEo3xhn2pgEPChIK5MJYiyugRBmZdcqB4e8o6cw71I7Gz77RTuSJBP-ENyAomeHe9baawiODdZXhK-8zS_EWcmLpUI7YWjQU1imTnOP18dC39wwFbFUfS3a5FPSD_lOeWPzUQhaFJRet4vPxFVDsuaJw6TbFLL2kmbilTp0Mv86SVt8ZJnKcU8H-lcUEfDuyATMsXZtsybRIKvlwEiJUSs0LuWnuBUdHQErD_HeYXOlmIa-iqUaCw0WZf62VSnd8tqu4sDo5QBV4Wl2j1Fy21PM.gqjoIwn9TtuzzMEq7zGZ_WU_hDMyb6WyLRG_3wVn6nY&dib_tag=se&keywords=xl4005&qid=1727454177&s=electronics&sprefix=xl400%2Celectronics%2C327&sr=1-4
USB Panel Mount extension cables (x2) | Panel Mount USB extension cables (40mm or larger) | 2 | Only panel mount cables | https://www.amazon.com/StarTech-com-USBPNLAFAM2-Extension-Female-Adapter/dp/B00MOENR78/ref=sr_1_3?dchild=1&keywords=usb+panel+mount+2+feet&qid=1619748843&s=electronics&sr=1-3
HDMI extension cable. | Panel mount HDMI Cable (1ft) | 1 | If not this model, use alternate (universal) 3D Cover | https://www.amazon.com/gp/product/B01MXD15TE/ref=ppx_yo_dt_b_asin_title_o04_s02?ie=UTF8&psc=1
Optional Analog Video (Composite) and Audio (stereo) Outputs | Four pole male Miniplug 3.5mm | 1 | Only 4 pole miniplug connectors | https://www.amazon.com/gp/product/B077XVDQ5R/ref=ppx_yo_dt_b_asin_title_o04_s02?ie=UTF8&psc=1
| Panel mount female Miniplug 3.5mm stereo | 1 |  | https://www.amazon.com/gp/product/B01C773OP6/ref=ppx_yo_dt_b_asin_title_o00_s02?ie=UTF8&psc=1
| Panel mount RCA female connector | 1 |  | https://www.amazon.com/Conwork-Connector-Chassis-Amplifier-Terminal/dp/B07DB36TY9/ref=sr_1_2?dchild=1&keywords=RCA+female+chassis&qid=1607884326&s=electronics&sr=1-2